## MODAC_GPIO
Pin	GPIO	MODAC	WaveShare Use
3	2	I2C SDA	NC
5	3	I2C SCL	NC (I2C SCL)
7	4	oled	NC
29	5	powerOutlet	nc
31	6	w	sensor?
26	7	Relay_5	nc
24	8	Relay_6	nc
21	9	w	DOUT SPI data output
19	10	w	DIN SPI data input
23	11	w	SCK SPI clock
32	12	Relay_4	nc
33	13	w	sensor?
8	14	Serial TXD	nc
10	15	Serial RXD	nc
36	16	Relay_3	nc
11	17	w	DRDY ADS1256 data ready, active low
12	18	w	RESET ADS1256 reset input
35	19	w	sensor?
38	20	Relay_2	nc
40	21	Relay_1	nc
15	22	w	CS0 ADS1256 chip select, low active
16	23	w	CS1 DAC8532 chip select, low active
18	24	Relay_8	nc
22	25	Relay_7	nc
37	26	w	sensor?
13	27	w	PDWN ADS1256 sync/power off input, low active
1	V3.3		3.3V
17	V3.3		3.3V
2	V5		5V
4	V5		5V
6	gnd		GND
9	gnd		GND
14	gnd		GND
20	gnd		GND
25	gnd		GND
30	gnd		GND
34	gnd		GND
39	gnd		GND
27	id_sc1		id sc
28	id_sc2		id sc