## MODAC Pi Pins
WaveShare AD DA board Pin Usage		w=waveshare
Pin	GPIO	MODAC	WaveShare Use
3	2	I2C SDA	NC
5	3	I2C SCL	NC (I2C SCL)
7	4	oled	NC
29	5	powerOutlet	nc
31	6	w	sensor?
26	7	Relay_5	nc
24	8	Relay_6	nc
21	9	w	DOUT SPI data output
19	10	w	DIN SPI data input
23	11	w	SCK SPI clock
32	12	Relay_4	nc
33	13	w	sensor?
8	14	Serial TXD	nc
10	15	Serial RXD	nc
36	16	Relay_3	nc
11	17	w	DRDY ADS1256 data ready, active low
12	18	w	RESET ADS1256 reset input
35	19	w	sensor?
38	20	Relay_2	nc
40	21	Relay_1	nc
15	22	w	CS0 ADS1256 chip select, low active
16	23	w	CS1 DAC8532 chip select, low active
18	24	Relay_8	nc
22	25	Relay_7	nc
37	26	w	sensor?
13	27	w	PDWN ADS1256 sync/power off input, low active
1	V3.3		3.3V
17	V3.3		3.3V
2	V5		5V
4	V5		5V
6	gnd		GND
9	gnd		GND
14	gnd		GND
20	gnd		GND
25	gnd		GND
30	gnd		GND
34	gnd		GND
39	gnd		GND
27	id_sc1		id sc
28	id_sc2		id sc

## WaveShield Board
WaveShare AD DA board Pin Usage

Pin	GPIO	usage
1	3.3V	3.3V
2	5v	5V
3	2	NC (I2C SDA)
4	5v	5V
5	3	NC (I2C SCL)
6	gnd	GND
7	4	NC
8	14	NC (Serial TXD)
9	gnd	GND
10	15	NC (Serial RXD)
11	17	DRDY ADS1256 data ready, active low
12	18	RESET ADS1256 reset input
13	27	PDWN ADS1256 sync/power off input, low active
14	gnd	GND
15	22	CS0 ADS1256 chip select, low active
16	23	CS1 DAC8532 chip select, low active
17	3.3V	3.3V
18	24	nc
19	10	DIN SPI data input
20	gnd	GND
21	9	DOUT SPI data output
22	25	nc
23	11	SCK SPI clock
24	8	nc
25	gnd	GND
26	7	nc
27	id sc	id sc
28	id sc	id sc
29	5	nc
30	gnd	GND
31	6	sensor
32	12	nc
33	13	sensor
34	gnd	GND
35	19	sensor
36	16	nc
37	26	sensor
38	20	nc
39	gnd	GND
40	21	nc